## sample
Using the label on a bag in D1 we assung that phosphate (phosphorus) has 1 % mass of the soil
M | 30.974 | g/mol | phosphorus
M | 94.971 | g/mol | phosphate | M=m/n | n=m/M
first 250 mL solution:
m | 0.75 | g | ammonium sulfate ((NH4)2 SO4
M | 132.02 | g/mol | ammonium sulfate
n | 0.005681 | mol | ammonium sulfate |  | n=m/M
V | 0.25 | L | 250 mL
C | 0.022724 | M | C = n/V
V | 0.005 | L | sulfuric acid 1M - 5 mL H2SO4
C | 1 | M
n | 0.005 | mol
V | 0.25 | L | 250 mL
C | 0.02 | M | C = n/V
now in the 200 mL plastic flask solution
m | 10 | g | soil
p% | 1 | % | phosphate in the soil
m | 0.1 | g | phosphate PO4
M | 94.971 | g/mol | phosphate
n | 0.001053 | mol | phosphate
V | 0.2 | L | 200 mL
C | 0.0052648 | M | C = n/V
some more values for sulphuric acid H2SO4
| 0.005 | L
| 8 | M | the used 8M sulfuric acid
| 0.04 | mol
| 0.25 | L | 250 mL
| 0.16 | M | C = n/V
What's the molarity of concentrated sulfuric acid (98%)
| 0.005 | L |  |  |  | rho | 1840 | g/L | density of sulfuric acid
| 18.025 | M | molarity for 96% sulfuric acid |  |  | m | 1840 | g | mass of 1L concentrated sulfuric acid
| 0.090125 | mol | concentrated sulfuric acid should be 98% |  |  | p% | 98 | % | percentage of sulfuric acid
| 0.25 | L | 250 mL |  |  | m | 1803.2 | g | mass of sulfuric acid
| 0.3605 | M | C = n/V |  |  | M | 97.967 | g/mol
[5 empty] | n=m/M | n | 18.4062 | mol
| 0.005 | L |  |  |  | V | 1 | L
| 18.406 | M | molarity for 98% sulfuric acid |  | C = n/V | C | 18.4062 | M
| 0.09203 | mol
| 0.25 | L | 250 mL
| 0.36812 | M | C = n/V

## standard
Standard phosphate solutions
first 300 ppm
m | 0.22 | g | KH2PO4
M | 135.933 | g/mol
n | 0.0016184 | mol | phosphate and monobasic potassium phosphate
M | 94.971 | g/mol | phosphate PO4
m | 0.15371
V | 0.5 | L | equals 500 mL water
C | 0.30741 | g/L
C | 307.4106 | ppm
C | 0.0032369 | M
the standards 15, 12, 5 and 3 respectively
V | 10 | 10 | 10 | 10 | 10 | 300 ppm solution
C | 307.4106 | 307.4106 | 307.4106 | 307.4106 | ppm
V | 200 | 250 | 500 | 1000 | mL | volumetric flask for dillution
C | 15.3705 | 12.2964 | 6.1482 | 3.0741 | ppm
C | 0.00016184 | 0.00012948 | 6.4738e-05 | 3.2369e-05 | M

## complex
here is the molybdate complex to transform into molybdate blue to determine the concentration by absorption
prepare 500 mL solution with ammonium molybdate tatrahydrage (ammonium heptamolybdate)
m | 5 | g | ammonium molybdate, dissolved in 100 mL water
M | 1163.9 | g/mol | molar mass, M = m/n
n | 0.0042959 | mol
V | 0.5 | L | final volume with acid
C | 0.0085918 | mol/L